## Sheet1
Msg name: | LimoStatus |  | LimoStatus
Variable Name | Data Type | Description | Values
vehicle_state | uint8 | If system is working normally | 0x00 - System Normal 0x02 - System Exception
control_mode | uint8 | Robot motion control source | 0x00 - Standby 0x01 - Command Control 0x02 - App Control 0x03 - Remote Control
battery_voltage | float64 | Battery voltage level | Units: 0.1V
error_code | uint16 | Specific error codes bits | Specified below
motion_mode | uint8 | Robot motion mode | 0x00 - 4-wheel differential 0x01 – Ackerman 0x02 - Mecanun
error_code: | Error code bits |  | LimoStatus
Data Type | Position | Description | Values
uint16 | Bit [0] | Battery undervoltage fault | 0 - no fault 1 - fault
| Bit [1] | Battery undervoltage warning ( < 9.5V) | 0 - no warning 1 – warning
| Bit [2] | Remote control connection loss | 0 - no fault 1 - fault
| Bit [3] | (Motor No. 1) Steering motor driver communication failure | 0 - no fault 1 - fault
| Bit [4] | (Motor No. 2) Rear-right motor driver communication failure | 0 - no fault 1 - fault
| Bit [5] | (Motor No. 3) Rear-left motor driver communication failure | 0 - no fault 1 - fault
| Bit [6] | (Motor No. 4) Motor driver communication failure | 0 - no fault 1 - fault
| Bit [7] | Reserved
| Bit [8] | Driver failure | 0 - no fault 1 - fault
| Bit [9] | Upper layer communication status | 0 - no fault 1 - fault
| Bit [10] | Reserved
| Bit [11] | Reserved
| Bit [12] | Reserved
| Bit [13] | Reserved
| Bit [14] | Reserved
| Bit [15] | Reserved